## BeagleBone_Blue_Pin_Table
ZCZ ball package
Use on Blue | Use on RC | P8 pin | Ball | Blue Name | Black Name | MODE0 | MODE1 | MODE2 | MODE3 | MODE4 | MODE5 | MODE6 | MODE7
GND | GND | 1,2
eMMC_DAT6 | N/C | 3 | R9 | MMC1_DAT6 | GPIO1_6 | gpmc_ad6 | mmc1_dat6 |  |  |  | - | - | gpio1[6]
eMMC_DAT7 | N/C | 4 | T9 | MMC1_DAT7 | GPIO1_7 | gpmc_ad7 | mmc1_dat7 |  |  |  | - | - | gpio1[7]
eMMC_DAT2 | N/C | 5 | R8 | MMC1_DAT2 | GPIO1_2 | gpmc_ad2 | mmc1_dat2 |  |  |  | - | - | gpio1[2]
eMMC_DAT3 | N/C | 6 | T8 | MMC1_DAT3 | GPIO1_3 | gpmc_ad3 | mmc1_dat3 |  |  |  | - | - | gpio1[3]
LED_RED | LED_RED | 7 | R7 | GPIO2_2 | TIMER4 | gpmc_advn_ale |  | timer4 |  |  | - | - | gpio2[2]
LED_GRN | LED_GRN | 8 | T7 | GPIO2_3 | TIMER7 | gpmc_oen_ren |  | timer7 |  |  | - | - | gpio2[3]
PAUSE_BTN | PAUSE_BTN | 9 | T6 | GPIO2_5 | TIMER5 | gpmc_be0n_cle |  | timer5 |  |  | - | - | gpio2[5]
MODE_BTN | MODE_BTN | 10 | U6 | GPIO2_4 | TIMER6 | gpmc_wen |  | timer6 |  |  | - | - | gpio2[4]
QEP_3B | QEP_3B | 11* | R12 | EQEP2B_IN | GPIO1_13 | gpmc_ad13 | lcd_data18 | mmc1_dat5* | mmc2_dat1 | eQEP2B_in | pr1_mii0_txd1 | pr1_pru0_pru_r30_15 | gpio1[13]
QEP_3A | QEP_3A | 12* | T12 | EQEP2A_IN | GPIO1_12 | gpmc_ad12 | lcd_data19 | mmc1_dat4* | mmc2_dat0 | EQEP2A_IN | pr1_mii0_txd2 | pr1_pru0_pru_r30_14 | gpio1[12]
PWM_2B (Mot4) | PWM_2B (Mot4) | 13* | T10 | EHRPWM2B | EHRPWM2B | gpmc_ad9 | lcd_data22 | mmc1_dat1* | mmc2_dat5 | ehrpwm2B | pr1_mii0_col | - | gpio0[23]
LED_4 | LED_4 | 14* | T11 | GPIO0_26 | GPIO0_26 | gpmc_ad10 | lcd_data21 | mmc1_dat2* | mmc2_dat6 | ehrpwm2_tripzone | pr1_mii0_txen | - | gpio0[26]
QEP_4B | QEP_4B | 15* | U13 | PR1_PRU0_PRU_R31_15 | GPIO1_15 | gpmc_ad15 | lcd_data16 | mmc1_dat7* | mmc2_dat3 | eQEP2_strobe | pr1_ecap0_ecap_capin_apwm_o | pr1_pru0_pru_r31_15 | gpio1[15]
QEP_4A | QEP_4A | 16* | V13 | PR1_PRU0_PRU_R31_14 | GPIO1_14 | gpmc_ad14 | lcd_data17 | mmc1_dat6* | mmc2_dat2 | eQEP2_index | pr1_mii0_txd0 | pr1_pru0_pru_r31_14 | gpio1[14]
BATT_LED_1 (gpio 27) | BATT_LED_1 (gpio 27) | 17* | U12 | GPIO0_27 | GPIO0_27 | gpmc_ad11 | lcd_data20 | mmc1_dat3* | mmc2_dat7 | ehrpwm0_synco | pr1_mii0_txd3 | - | gpio0[27]
***A2DP_FSYNC | ***A2DP_FSYNC | 18 | V12 | GPIO2_1 | GPIO2_1 | gpmc_clk_mux0 | lcd_memory_clk | gpmc_wait1 | mmc2_clk |  | pr1_mdio_mdclk | mcasp0_fsr | gpio2[1]
PWM_2A (Mot3) | PWM_2A (Mot3) | 19* | U10 | EHRPWM2A | EHRPWM2A | gpmc_ad8 | lcd_data23 | mmc1_dat0* | mmc2_dat4 | ehrpwm2A | pr1_mii_mt0_clk | - | gpio0[22]
eMMC_CMD | N/C | 20* | V9 | MMC1_CMD | GPIO1_31 | gpmc_csn2 | gpmc_be1n | mmc1_cmd* |  | pr1_edio_data_out7 | pr1_pru1_pru_r30_13 | pr1_pru1_pru_r31_13 | gpio1[31]
eMMC_CLK | N/C | 21* | U9 | MMC1_CLK | GPIO1_30 | gpmc_csn1 | gpmc_clk | mmc1_clk* |  | pr1_edio_data_out6 | pr1_pru1_pru_r30_12 | pr1_pru1_pru_r31_12 | gpio1[30]
eMMC_DAT5 | N/C | 22 | V8 | MMC1_DAT5 | GPIO1_5 | gpmc_ad5 | mmc1_dat5 |  |  | - | - | - | gpio1[5]
eMMC_DAT4 | N/C | 23 | U8 | MMC1_DAT4 | GPIO1_4 | gpmc_ad4 | mmc1_dat4 |  |  | - | - | - | gpio1[4]
eMMC_DAT1 | N/C | 24 | V7 | MMC1_DAT1 | GPIO1_1 | gpmc_ad1 | mmc1_dat1 |  |  | - | - | - | gpio1[1]
eMMC_DAT0 | N/C | 25 | U7 | MMC1_DAT0 | GPIO1_0 | gpmc_ad0 | mmc1_dat0 |  |  | - | - | - | gpio1[0]
BATT_LED_3 (gpio 61) | BATT_LED_3 (gpio 61) | 26 | V6 | GPIO1_29 | GPIO1_29 | gpmc_csn0 |  |  |  | - | - | - | gpio1[29]
SERVO_1 | SERVO_1 | 27* | U5 | GPIO2_22 | GPIO2_22 | lcd_vsync* | gpmc_a8 |  |  | pr1_edio_data_out2 | pr1_pru1_pru_r30_8 | pr1_pru1_pru_r31_8 | gpio2[22]
SERVO_2 | SERVO_2 | 28* | V5 | GPIO2_24 | GPIO2_24 | lcd_pclk* | gpmc_a10 |  |  | pr1_edio_data_out4 | pr1_pru1_pru_r30_10 | pr1_pru1_pru_r31_10 | gpio2[24]
SERVO_3 | SERVO_3 | 29* | R5 | GPIO2_23 | GPIO2_23 | lcd_hsync* | gpmc_a9 |  |  | pr1_edio_data_out3 | pr1_pru1_pru_r30_9 | pr1_pru1_pru_r31_9 | gpio2[23]
SERVO_4 | SERVO_4 | 30* | R6 | GPIO2_25 | GPIO2_25 | lcd_ac_bias_en* | gpmc_a11 |  |  | pr1_edio_data_out5 | pr1_pru1_pru_r30_11 | pr1_pru1_pru_r31_11 | gpio2[25]
| green | 31* | V4 | GPIO0_10 | UART5_CTSN | lcd_data14* | gpmc_a18 | eQEP1_index | mcasp0_axr1 | uart5_rxd | pr1_mii0_rxd3 | uart5_ctsn | gpio0[10]
***BATT_LED_2 | yellow | 32* | T5 | GPIO0_11 | UART5_RTSN | lcd_data15* | gpmc_a19 | eQEP1_strobe | mcasp0_ahclkx | mcasp0_axr3 | pr1_mii0_rxdv | uart5_rtsn | gpio0[11]
QEP_2B | QEP_2B | 33* | V3 | EQEP1B_IN | UART4_RTSN | lcd_data13* | gpmc_a17 | eQEP1B_in | mcasp0_fsr | mcasp0_axr3 | pr1_mii0_rxer | uart4_rtsn | gpio0[9]
MDIR_2B*** | MDIR_2B*** | 34* | U4 | GPIO2_17 | UART3_RTSN | lcd_data11* | gpmc_a15 | ehrpwm1B | mcasp0_ahclkr | mcasp0_axr2 | pr1_mii0_rxd0 | uart3_rtsn | gpio2[17]
QEP_2A | QEP_2A | 35* | V2 | EQEP1A_IN | UART4_CTSN | lcd_data12* | gpmc_a16 | eQEP1A_in | mcasp0_aclkr | mcasp0_axr2 | pr1_mii0_rxlink | uart4_ctsn | gpio0[8]
SERVO_PWR (80) | SERVO_PWR (80) | 36* | U3 | GPIO2_16 | UART3_CTSN | lcd_data10* | gpmc_a14 | ehrpwm1A | mcasp0_axr0 | - | pr1_mii0_rxd1 | uart3_ctsn | gpio2[16]
UART5_TX | UART5_TX | 37* | U1 | UART5_TXD | UART5_TXD | lcd_data8* | gpmc_a12 | ehrpwm1_tripzone | mcasp0_aclkx | uart5_txd | pr1_mii0_rxd3 | uart2_ctsn | gpio2[14]
UART5_RX*** | UART5_RX*** | 38* | U2 | UART5_RXD | UART5_RXD | lcd_data9* | gpmc_a13 | ehrpwm0_synco | mcasp0_fsx | uart5_rxd | pr1_mii0_rxd2 | uart2_rtsn | gpio2[15]
SERVO_5 | SERVO_5 | 39* | T3 | GPIO2_12 | GPIO2_12 | lcd_data6* | gpmc_a6 |  | eQEP2_index | pr1_edio_data_out6 | pr1_pru1_pru_r30_6 | pr1_pru1_pru_r31_6 | gpio2[12]
SERVO_6 | SERVO_6 | 40* | T4 | GPIO2_13 | GPIO2_13 | lcd_data7* | gpmc_a7 |  | eQEP2_strobe | pr1_edio_data_out7 | pr1_pru1_pru_r30_7 | pr1_pru1_pru_r31_7 | gpio2[13]
SERVO_7 | SERVO_7 | 41* | T1 | GPIO2_10 | GPIO2_10 | lcd_data4* | gpmc_a4 |  | eQEP2A_in | - | pr1_pru1_pru_r30_4 | pr1_pru1_pru_r31_4 | gpio2[10]
SERVO_8 | SERVO_8 | 42* | T2 | GPIO2_11 | GPIO2_11 | lcd_data5* | gpmc_a5 |  | eQEP2B_in | - | pr1_pru1_pru_r30_5 | pr1_pru1_pru_r31_5 | gpio2[11]
MDIR_3B | MDIR_3B | 43* | R3 | GPIO2_8 | GPIO2_8 | lcd_data2* | gpmc_a2 |  | ehrpwm2_tripzone | - | pr1_pru1_pru_r30_2 | pr1_pru1_pru_r31_2 | gpio2[8]
MDIR_3A | MDIR_3A | 44* | R4 | GPIO2_9 | GPIO2_9 | lcd_data3* | gpmc_a3 |  | ehrpwm0_synco | - | pr1_pru1_pru_r30_3 | pr1_pru1_pru_r31_3 | gpio2[9]
MDIR_4A | MDIR_4A | 45* | R1 | GPIO2_6 | GPIO2_6 | lcd_data0* | gpmc_a0 |  | ehrpwm2A | - | pr1_pru1_pru_r30_0 | pr1_pru1_pru_r31_0 | gpio2[6]
MDIR_4B | MDIR_4B | 46* | R2 | GPIO2_7 | GPIO2_7 | lcd_data1* | gpmc_a1 |  | ehrpwm2B | - | pr1_pru1_pru_r30_1 | pr1_pru1_pru_r31_1 | gpio2[7]
Use on Blue | Use on RC | P9 pin | Ball | Blue Name | Black Name | MODE0 | MODE1 | MODE2 | MODE3 | MODE4 | MODE5 | MODE6 | MODE7
GND | GND | 1,2 |  |  |  | MODE0: GND
3.3V | 3.3V | 3,4 |  |  |  | MODE0: 3.3V
5.0V | 5.0V | 5,6 |  |  |  | MODE0: VDD_5V
|  | 7,8 |  |  |  | MODE0: SYS_5V
PWR | PWR | 9 |  |  |  | MODE0: PWR_BUT
RESET | RESET | 10 | A10 |  |  | MODE0: Reset Out
UART4_RX (dsm2) | UART4_RX (dsm2) | 11 | T17 | UART4_RXD | UART4_RXD | gpmc_wait0 | mii2_crs | gpmc_csn4 | rmii2_crs_dv | mmc1_sdcd | pr1_mii1_col | uart4_rxd | gpio0[30]
***A2DP_CLOCK | green | 12 | U18 | MCASP0_ACLKR | GPIO1_28 | gpmc_be1n | mii2_col | gpmc_csn6 | mmc2_dat3 | gpmc_dir | pr1_mii1_rxlink | mcasp0_aclkr | gpio1[28]
MDIR_1B | MDIR_1B | 13 | U17 | GPIO0_31 | UART4_TXD | gpmc_wpn | mii2_rxerr | gpmc_csn5 | rmii2_rxerr | mmc2_sdcd | pr1_mii1_txen | uart4_txd | gpio0[31]
PWM_1A (Mot 1) | PWM_1A (Mot 1) | 14 | U14 | EHRPWM1A | EHRPWM1A | gpmc_a2 | mii2_txd3 | rgmii2_td3 | mmc2_dat1 | gpmc_a18 | pr1_mii1_txd2 | ehrpwm1A | gpio1[18]
MDIR_2A | MDIR_2A | 15 | R13 | GPIO1_16 | GPIO1_16 | gpmc_a0 | gmii2_txen | rmii2_tctl | mii2_txen | gpmc_a16 | pr1_mii_mt1_clk | ehrpwm1_tripzone_input | gpio1[16]
| green |  | T13 | GPIO2_0 | GPIO1_16
PWM_1B (Mot 2) | PWM_1B (Mot 2) | 16 | T14 | EHRPWM1B | EHRPWM1B | gpmc_a3 | mii2_txd2 | rgmii2_td2 | mmc2_dat2 | gpmc_a19 | pr1_mii1_txd1 | ehrpwm1B | f
I2C1_SCL (external) | I2C1_SCL (external) | 17 | A16 | I2C1_SCL | I2C1_SCL | spi0_cs0 | mmc2_sdwp | I2C1_SCL | ehrpwm0_synci |  | pr1_edio_data_in1 | pr1_edio_data_out1 | gpio0[5]
I2C1_SDA (external) | I2C1_SDA (external) | 18 | B16 | I2C1_SDA | I2C1_SDA | spi0_d1 | mmc1_sdwp | I2C1_SDA | ehrpwm0_tripzone |  | pr1_edio_data_in0 | pr1_edio_data_out0 | gpio0[4]
I2C2_SCL (internal) | I2C2_SCL (internal) | 19 | D17 | I2C2_SCL | I2C2_SCL | uart1_rtsn | timer5 | dcan0_rx | I2C2_SCL | spi1_cs1 | pr1_uart0_rts_n | pr1_edc_latch1_in | gpio0[13]
I2C2_SDA (internal) | I2C2_SDA (internal) | 20 | D18 | I2C2_SDA | I2C2_SDA | uart1_ctsn | timer6 | dcan0_tx | I2C2_SDA | spi1_cs0 | pr1_uart0_cts_n | pr1_edc_latch0_in | gpio0[12]
UART2_TX (GPS) | UART2_TX (GPS) | 21 | B17 | UART2_TXD | UART2_TXD | spi0_d0 | uart2_txd | I2C2_SCL | ehrpwm0B |  | pr1_edio_latch_in | EMU3 | gpio0[3]
UART2_RX (GPS) | UART2_RX (GPS) | 22 | A17 | UART2_RXD | UART2_RXD | spi0_sclk | uart2_rxd | I2C2_SDA | ehrpwm0A |  | pr1_edio_sof | EMU2 | gpio0[2]
***N/C | yellow | 23 | V14 | GPIO1_17 | GPIO1_17 | gpmc_a1 | gmii2_rxdv | rgmii2_rxdv | mmc2_dat0 | gpmc_a17 | pr1_mii1_txd3 | ehrpwm0_synco | gpio1[17]
UART1_TX | UART1_TX | 24 | D15 | UART1_TXD | UART1_TXD | uart1_txd | mmc2_sdwp | dcan1_rx | I2C1_SCL |  | pr1_uart0_txd | pr1_pru0_pru_r31_16 | gpio0[15]
IMU-INT | IMU-INT | 25 | A14 | GPIO3_21 | GPIO3_21 | mcasp0_ahclkx | eQEP0_strobe | mcasp0_axr3 | mcasp1_axr1 | EMU4_mux2 | pr1_pru0_pru_r30_7 | pr1_pru0_pru_r31_7 | gpio3[21]
UART1_RX | UART1_RX | 26 | D16 | UART1_RXD | UART1_RXD | uart1_rxd | mmc1_sdwp | dcan1_tx | I2C1_SDA |  | pr1_uart0_rxd | pr1_pru1_pru_r31_16 | gpio0[14]
QEP_1B | QEP_1B | 27 | C13 | EQEP0B_IN | GPIO3_19 | mcasp0_fsr | eQEP0B_in | mcasp0_aclk | mcasp1_fsx | EMU2_mux2 | pr1_pru0_pru_r30_5 | pr1_pru0_pru_r31_5 | gpio3[19]
***MDIR_1A | yellow | 28 | C12 | GPIO3_17 | SPI1_CS0 | mcasp0_ahclkr | ehrpwm0_synci | mcasp0_axr2 | spi1_cs0 | eCAP2_in_PWM2_out | pr1_pru0_pru_r30_3 | pr1_pru0_pru_r31_3 | gpio3[17]
SPI1_MISO | SPI1_MISO | 29 | B13 | SPI1_D0 | SPI1_D0 | mcasp0_fsx | ehrpwm0B |  | spi1_d0 | mmc1_sdcd_mux1 | pr1_pru0_pru_r30_1 | pr1_pru0_pru_r31_1 | gpio3[15]
SPI1_MOSI | SPI1_MOSI | 30 | D12 | SPI1_D1 | SPI1_D1 | mcasp0_axr0 | ehrpwm0_tripzone |  | spi1_d1 | mmc2_sdcd_mux1 | pr1_pru0_pru_r30_2 | pr1_pru0_pru_r31_2 | gpio3[16]
SPI1_SCK | SPI1_SCK | 31 | A13 | SPI1_SCLK | SPI1_SCLK | mcasp0_aclkx | ehrpwm0A |  | spi1_sclk | mmc0_sdcd_mux1 | pr1_pru0_pru_r30_0 | pr1_pru0_pru_r31_0 | gpio3[14]
VDD_ADC | VDD_ADC | 32 |  | VADC | VADC | MODE0: VADC
|  | 33 | C8 | AIN4 | AIN4 | MODE0: AIN4
GND | GND | 34 |  | AGND | AGND | MODE0: AGND
V_DIV_BAT | V_DIV_BAT | 35 | A8 | AIN6 | AIN6 | MODE0: AIN6
V_DIV_DC | V_DIV_DC | 36 | B8 | AIN5 | AIN5 | MODE0: AIN5
AIN2 | AIN2 | 37 | B7 | AIN2 | AIN2 | MODE0: AIN2
AIN3 | AIN3 | 38 | A7 | AIN3 | AIN3 | MODE0: AIN3
AIN0 | AIN0 | 39 | B6 | AIN0 | AIN0 | MODE0: AIN0
AIN1 | AIN1 | 40 | C7 | AIN1 | AIN1 | MODE0: AIN1
MOT_STBY | MOT_STBY | 41# | D14 | GPIO0_20 |  | xdma_event_intr1 |  | tclkin | clkout2 | timer7_mux1 | EMU3_mux0 |  | gpio0[20]
***N/C | yellow |  | D13 | GPIO3_20 |  | mcasp0_axr1 | eQEP0_index |  | Mcasp1_axr0 | emu3 | pr1_pru0_pru_r30_6 | pr1_pru0_pru_r31_6 | gpio3[20]
** N/C | N/C | 42@ | C18 | GPIO0_7 | GPIO0_7SRC | eCAP0_in_PWM0_out | uart3_txd | spi1_cs1 | pr1_ecap0_ecap | spi1_sclk | xdma_event_intr2 |  | gpio0[7]
| green |  |  |  |  | MODE3: _capin_apwm_o
QEP_1A | QEP_1A |  | B12 | EQEP0A_IN | GPIO3_18 | Mcasp0_aclkr | eQEP0A_in | Mcaspo_axr2 | Mcasp1_aclkx |  | pr1_pru0_pru_r30_4 | pr1_pru0_pru_r31_4 | gpio3[18]
GND | GND | 43-46 | GND
Use on Blue | Use on RC |  | Ball | Blue Name | Black Name | MODE0 | MODE1 | MODE2 | MODE3 | MODE4 | MODE5 | MODE6 | MODE7
WL_EN_GPIO3_9 |  |  | K18 | GPIO3_9
BT_EN_GPIO0_28 |  |  | K17 | GPIO0_28
WLAN_IRQ_GPIO0_29 |  |  | H18 | GPIO0_29
WL_SDIO_D2_3V3 |  |  | K15 | MMC2_DAT2
WL_SDIO_D1_3V3 |  |  | J18 | MMC2_DAT1
WL_SDIO_CMD_3V3 |  |  | J16 | MMC2_CMD
|  |  | H17 | UART5_CTSN
WL_SDIO_D3_3V3 |  |  | H16 | MMC2_DAT3
BUF_OE_GPIO |  |  | L18 | GPIO3_10
***HDMI_INT |  |  | M16 | GPIO2_21
WL_SDIO_CLK_3V3 |  |  | L15 | MMC2_CLK
BT_TX_3V3 |  |  | L16 | UART3_TXD
BT_RX_3V3 |  |  | L17 | UART3_RXD
|  |  | J15 | UART5_RTSN
WL_SDIO_D0_3V3 |  |  | J17 | MMC2_DAT0
K16
BT_RTS_3V3 |  |  | M18 | UART3_RTSN
BT_CTS_3V3 |  |  | M17 | UART3_CTSN
eMMC_RST |  |  | R14 | GPIO1_20
USR0 |  |  | V15 | GPIO1_21
USR1 |  |  | U15 | GPIO1_22
USR2 |  |  | T15 | GPIO1_23
USR3 |  |  | V16 | GPIO1_24
|  |  | U16 | MCASP0_FSX | HDMI_INT
***A2DP_OUT |  |  | T16 | MCASP0_AXR0 | USB1_OCn
***A2DP_IN |  |  | V17 | MCASP0_AXR1 | HDMICLK_DISn
|  |  | F17 | MMC0_DAT3 |  | MODE5: pr1_pru0_pru_r30_8; MODE6: pr1_pru0_pru_r31_8
|  |  | F18 | MMC0_DAT2 |  | MODE5: pr1_pru0_pru_r30_9; MODE6: pr1_pru0_pru_r31_9
|  |  | G15 | MMC0_DAT1 |  | MODE5: pr1_pru0_pru_r30_10; MODE6: pr1_pru0_pru_r31_10
|  |  | G16 | MMC0_DAT0 |  | MODE5: pr1_pru0_pru_r30_11; MODE6: pr1_pru0_pru_r31_11
|  |  | G17 | MMC0_CLK |  | MODE5: pr1_pru0_pru_r30_12; MODE6: pr1_pru0_pru_r31_12
|  |  | G18 | MMC0_CMD |  | MODE5: pr1_pru0_pru_r30_13; MODE6: pr1_pru0_pru_r31_13
|  |  | C15 | MMC0_SDCD
|  |  | E18 | UART0_CTSN
SPI1_SS1*** | yellow |  | E17 | SPI1_CS0
|  |  | E15 | UART0_RXD |  | MODE6: pr1_pru1_pru_r31_16
|  |  | E16 | UART0_TXD |  | MODE5: pr1_pru1_pru_r30_15; MODE6: pr1_pru1_pru_r31_15
|  |  | C17 | I2C0_SDA
|  |  | C16 | I2C0_SCL
SPI1_SS2*** | yellow |  | A15 | SPI1_CS1
A3
G3
G1
Use on Blue | Use on RC |  | Ball | Blue Name | Black Name | MODE0 | MODE1 | MODE2 | MODE3 | MODE4 | MODE5 | MODE6 | MODE7

## BBB-By connector
Use on Blue | Use on RC | config-pin name | Ball | Blue Name | Black Name | MODE0 | MODE1 | MODE2 | MODE3 | MODE4 | MODE5 | MODE6 | MODE7
SERVO 8X3 connections
SERVO_1 | SERVO_1 | P8.27 | U5 | GPIO2_22 | GPIO2_22 | lcd_vsync* | gpmc_a8 | gpmc_a1 | pr1_edio_data_in2 | pr1_edio_data_out2 | pr1_pru1_pru_r30_8 | pr1_pru1_pru_r31_8 | gpio2[22]
SERVO_2 | SERVO_2 | P8.28 | V5 | GPIO2_24 | GPIO2_24 | lcd_pclk* | gpmc_a10 | pr1_mii0_crs | pr1_edio_data_in4 | pr1_edio_data_out4 | pr1_pru1_pru_r30_10 | pr1_pru1_pru_r31_10 | gpio2[24]
SERVO_3 | SERVO_3 | P8.29 | R5 | GPIO2_23 | GPIO2_23 | lcd_hsync* | gpmc_a9 | gpmc_a2 | pr1_edio_data_in3 | pr1_edio_data_out3 | pr1_pru1_pru_r30_9 | pr1_pru1_pru_r31_9 | gpio2[23]
SERVO_4 | SERVO_4 | P8.30 | R6 | GPIO2_25 | GPIO2_25 | lcd_ac_bias_en* | gpmc_a11 | pr1_mii1_crs | pr1_edio_data_in5 | pr1_edio_data_out5 | pr1_pru1_pru_r30_11 | pr1_pru1_pru_r31_11 | gpio2[25]
SERVO_5 | SERVO_5 | P8.39 | T3 | GPIO2_12 | GPIO2_12 | lcd_data6* | gpmc_a6 | pr1_edio_data_in6 | eQEP2_index | pr1_edio_data_out6 | pr1_pru1_pru_r30_6 | pr1_pru1_pru_r31_6 | gpio2[12]
SERVO_6 | SERVO_6 | P8.40 | T4 | GPIO2_13 | GPIO2_13 | lcd_data7* | gpmc_a7 | pr1_edio_data_in7 | eQEP2_strobe | pr1_edio_data_out7 | pr1_pru1_pru_r30_7 | pr1_pru1_pru_r31_7 | gpio2[13]
SERVO_7 | SERVO_7 | P8.41 | T1 | GPIO2_10 | GPIO2_10 | lcd_data4* | gpmc_a4 | pr1_mii0_txd1 | eQEP2A_in | - | pr1_pru1_pru_r30_4 | pr1_pru1_pru_r31_4 | gpio2[10]
SERVO_8 | SERVO_8 | P8.42 | T2 | GPIO2_11 | GPIO2_11 | lcd_data5* | gpmc_a5 | pr1_mii0_txd0 | eQEP2B_in | - | pr1_pru1_pru_r30_5 | pr1_pru1_pru_r31_5 | gpio2[11]
SERVO_PWR (80) | SERVO_PWR (80) | P8.36 | U3 | GPIO2_16 | UART3_CTSN | lcd_data10* | gpmc_a14 | ehrpwm1A | mcasp0_axr0 | - | pr1_mii0_rxd1 | uart3_ctsn | gpio2[16]
Quad Encoder
QEP_1A | QEP_1A | ??? | B12 | EQEP0A_IN | GPIO3_18 | Mcasp0_aclkr | eQEP0A_in | Mcaspo_axr2 | Mcasp1_aclkx | mmc0_sdwp | pr1_pru0_pru_r30_4 | pr1_pru0_pru_r31_4 | gpio3[18]
QEP_1B | QEP_1B | P9.27 | C13 | EQEP0B_IN | GPIO3_19 | mcasp0_fsr | eQEP0B_in | mcasp0_aclk | mcasp1_fsx | EMU2_mux2 | pr1_pru0_pru_r30_5 | pr1_pru0_pru_r31_5 | gpio3[19]
QEP_2A | QEP_2A | P8.35 | V2 | EQEP1A_IN | UART4_CTSN | lcd_data12* | gpmc_a16 | eQEP1A_in | mcasp0_aclkr | mcasp0_axr2 | pr1_mii0_rxlink | uart4_ctsn | gpio0[8]
QEP_2B | QEP_2B | P8.33 | V3 | EQEP1B_IN | UART4_RTSN | lcd_data13* | gpmc_a17 | eQEP1B_in | mcasp0_fsr | mcasp0_axr3 | pr1_mii0_rxer | uart4_rtsn | gpio0[9]
QEP_3A | QEP_3A | P8.12 | T12 | EQEP2A_IN | GPIO1_12 | gpmc_ad12 | lcd_data19 | mmc1_dat4* | mmc2_dat0 | EQEP2A_IN | pr1_mii0_txd2 | pr1_pru0_pru_r30_14 | gpio1[12]
QEP_3B | QEP_3B | P8.11 | R12 | EQEP2B_IN | GPIO1_13 | gpmc_ad13 | lcd_data18 | mmc1_dat5* | mmc2_dat1 | eQEP2B_in | pr1_mii0_txd1 | pr1_pru0_pru_r30_15 | gpio1[13]
QEP_4B | QEP_4B | P8.15 | U13 | PR1_PRU0_PRU_R31_15 | GPIO1_15 | gpmc_ad15 | lcd_data16 | mmc1_dat7* | mmc2_dat3 | eQEP2_strobe | pr1_ecap0_ecap_capin_apwm_o | pr1_pru0_pru_r31_15 | gpio1[15]
QEP_4A | QEP_4A | P8.16 | V13 | PR1_PRU0_PRU_R31_14 | GPIO1_14 | gpmc_ad14 | lcd_data17 | mmc1_dat6* | mmc2_dat2 | eQEP2_index | pr1_mii0_txd0 | pr1_pru0_pru_r31_14 | gpio1[14]
Analog to Digital
AIN2 | AIN2 | P9.37 | B7 | AIN2 | AIN2 | MODE0: AIN2
AIN3 | AIN3 | P9.38 | A7 | AIN3 | AIN3 | MODE0: AIN3
AIN0 | AIN0 | P9.39 | B6 | AIN0 | AIN0 | MODE0: AIN0
AIN1 | AIN1 | P9.40 | C7 | AIN1 | AIN1 | MODE0: AIN1
|  | P9.33 | C8 | AIN4 | AIN4 | MODE0: AIN4
V_DIV_BAT | V_DIV_BAT | P9.35 | A8 | AIN6 | AIN6 | MODE0: AIN6
V_DIV_DC | V_DIV_DC | P9.36 | B8 | AIN5 | AIN5 | MODE0: AIN5
UARTs
UART0_RXD |  | ??? | E15 | UART0_RXD |  | uart0_rxd | spi1_cs0 | dcan0_tx | I2C2_SDA | eCAP2_in_PWM2_out | pr1_pru1_pru_r30_14 | pr1_pru1_pru_r31_16 | gpio1_10
UART0_TXD |  | ??? | E16 | UART0_TXD |  | uart0_txd | spi1_cs1 | dcan0_rx | I2C2_SCL | eCAP1_in_PWM1_out | pr1_pru1_pru_r30_15 | pr1_pru1_pru_r31_15 | gpio1_11
UART1_TX | UART1_TX | P9.24 | D15 | UART1_TXD | UART1_TXD | uart1_txd | mmc2_sdwp | dcan1_rx | I2C1_SCL | NC | pr1_uart0_txd | pr1_pru0_pru_r31_16 | gpio0[15]
UART1_RX | UART1_RX | P9.26 | D16 | UART1_RXD | UART1_RXD | uart1_rxd | mmc1_sdwp | dcan1_tx | I2C1_SDA | NC | pr1_uart0_rxd | pr1_pru1_pru_r31_16 | gpio0[14]
UART5_TX | UART5_TX | P8.37 | U1 | UART5_TXD | UART5_TXD | lcd_data8* | gpmc_a12 | ehrpwm1_tripzone | mcasp0_aclkx | uart5_txd | pr1_mii0_rxd3 | uart2_ctsn | gpio2[14]
UART5_RX*** | UART5_RX*** | P8.38 | U2 | UART5_RXD | UART5_RXD | lcd_data9* | gpmc_a13 | ehrpwm0_synco | mcasp0_fsx | uart5_rxd | pr1_mii0_rxd2 | uart2_rtsn | gpio2[15]
UART2 GPS
UART2_TX (GPS) | UART2_TX (GPS) | P9.21 | B17 | UART2_TXD | UART2_TXD | spi0_d0 | uart2_txd | I2C2_SCL | ehrpwm0B | pr1_uart0_rxd | pr1_edio_latch_in | EMU3 | gpio0[3]
UART2_RX (GPS) | UART2_RX (GPS) | P9.22 | A17 | UART2_RXD | UART2_RXD | spi0_sclk | uart2_rxd | I2C2_SDA | ehrpwm0A | pr1_uart0_cts_n | pr1_edio_sof | EMU2 | gpio0[2]
UART DSM
UART4_RX (dsm2) | UART4_RX (dsm2) | P9.11 | T17 | UART4_RXD | UART4_RXD | gpmc_wait0 | mii2_crs | gpmc_csn4 | rmii2_crs_dv | mmc1_sdcd | pr1_mii1_col | uart4_rxd | gpio0[30]
CAN
CANL |  | ??? | E17 | uart0_rtsn |  | uart0_rtsn | uart4_txd | dcan1_rx | I2C1_SCL | spi1_d1 | spi1_cs0 | pr1_edc_sync1_out | gpio1_9
CANH |  | ??? | E18 | UART0_CTSN |  | uart0_ctsn | uart4_rxd | dcan1_tx | I2C1_SDA | spi1_d0 | timer7 | pr1_edc_sync0_out | gpio1_8
Use on Blue | Use on RC | P8 pin | Ball | Blue Name | Black Name | MODE0 | MODE1 | MODE2 | MODE3 | MODE4 | MODE5 | MODE6 | MODE7
GP0
GPIO3_17 | yellow | P9.28 | C12 | GPIO3_17 | SPI1_CS0 | mcasp0_ahclkr | ehrpwm0_synci | mcasp0_axr2 | spi1_cs0 | eCAP2_in_PWM2_out | pr1_pru0_pru_r30_3 | pr1_pru0_pru_r31_3 | gpio3[17]
GPIO3_20 | GPIO3_20 | P9.41? | D13 |  |  | mcasp0_axr1 | eQEP0_index | ??? | mcasp1_axr0 | EMU3 | pr1_pru0_pru_r30_6 | pr1_pru0_pru_r31_6 | gpio3[20]
GPIO1_17 | yellow | P9.23 | V14 | GPIO1_17 | GPIO1_17 | gpmc_a1 | gmii2_rxdv | rgmii2_rxdv | mmc2_dat0 | gpmc_a17 | pr1_mii1_txd3 | ehrpwm0_synco | gpio1[17]
GPIO1_25 | GPIO1_25 | ??? | U16 |  |  | gpmc_a9 | gmii2_rxd2 | mmc2_dat7 / rmii2_crs_dv |  | gpmc_a25 | pr1_mii_mr1_clk | mcasp0_fsx | gpio1[25]
GP1
LED_GRN | LED_GRN | P8.8 | T7 | GPIO2_3 | TIMER7 | gpmc_oen_ren | NC | timer7 | NC | NC | NC | NC | gpio2[3]
LED_RED | LED_RED | P8.7 | R7 | GPIO2_2 | TIMER4 | gpmc_advn_ale | NC | timer4 | NC | NC | NC | NC | gpio2[2]
GPIO3_1 | GPIO3_1 | ??? | H17 |  |  | gmii1_crs | rmii1_crs_dv | spi1_d0 | I2C1_SDA | mcasp1_aclkx | uart5_ctsn | uart2_rxd | gpio3[1]
GPIO3_2 | GPIO3_2 | ??? | J15 |  |  | gmii1_rxerr | rmii1_rxerr | spi1_d1 | I2C1_SCL | mcasp1_fsx | uart5_rtsn | uart2_txd | gpio3[2]
SPI: SS1, SS2
SPI1_SCK | SPI1_SCK | P9.31 | A13 | SPI1_SCLK | SPI1_SCLK | mcasp0_aclkx | ehrpwm0A |  | spi1_sclk | mmc0_sdcd_mux1 | pr1_pru0_pru_r30_0 | pr1_pru0_pru_r31_0 | gpio3[14]
SPI1_MISO | SPI1_MISO | P9.29 | B13 | SPI1_D0 | SPI1_D0 | mcasp0_fsx | ehrpwm0B |  | spi1_d0 | mmc1_sdcd_mux1 | pr1_pru0_pru_r30_1 | pr1_pru0_pru_r31_1 | gpio3[15]
SPI1_MOSI | SPI1_MOSI | P9.30 | D12 | SPI1_D1 | SPI1_D1 | mcasp0_axr0 | ehrpwm0_tripzone |  | spi1_d1 | mmc2_sdcd_mux1 | pr1_pru0_pru_r30_2 | pr1_pru0_pru_r31_2 | gpio3[16]
SPI1_SS2 (BBBlue) |  |  | C18 | spi1_cs1 |  | eCAP0_in_PWM0_out | uart3_txd | spi1_cs1 | pr1_ecap0_ecap_capin_apwm_o | spi1_sclk | mmc0_sdwp | xdma_event_intr2 | gpio0_7
SPI1_SS1 (BBBlue) |  |  | H18 | spi1_cs0 |  | rmii1_refclk | xdma_event_intr2 | spi1_cs0 | uart5_txd | mcasp1_axr3 | mmc0_pow | mcasp1_ahclkx | gpio0_29
LED/Button
PAUSE_BTN | PAUSE_BTN | P8.9 | T6 | GPIO2_5 | TIMER5 | gpmc_be0n_cle |  | timer5 |  |  | - | - | gpio2[5]
MODE_BTN | MODE_BTN | P8.10 | U6 | GPIO2_4 | TIMER6 | gpmc_wen |  | timer6 |  |  | - | - | gpio2[4]
BATT_LED_1 | BATT_LED_1 (gpio 27) | P8.17 | U12 | GPIO0_27 | GPIO0_27 | gpmc_ad11 | lcd_data20 | mmc1_dat3* | mmc2_dat7 | ehrpwm0_synco | pr1_mii0_txd3 | - | gpio0[27]
BATT_LED_2 | yellow | P8.32 | T5 | GPIO0_11 | UART5_RTSN | lcd_data15* | gpmc_a19 | eQEP1_strobe | mcasp0_ahclkx | mcasp0_axr3 | pr1_mii0_rxdv | uart5_rtsn | gpio0[11]
BATT_LED_3 | BATT_LED_3 (gpio 61) | P8.26 | V6 | GPIO1_29 | GPIO1_29 | gpmc_csn0 |  |  |  | - | - | - | gpio1[29]
BATT_LED_4 | LED_4 | P8.14 | T11 | GPIO0_26 | GPIO0_26 | gpmc_ad10 | lcd_data21 | mmc1_dat2* | mmc2_dat6 | ehrpwm2_tripzone | pr1_mii0_txen | - | gpio0[26]
| green | P8.31 | V4 | GPIO0_10 | UART5_CTSN | lcd_data14* | gpmc_a18 | eQEP1_index | mcasp0_axr1 | uart5_rxd | pr1_mii0_rxd3 | uart5_ctsn | gpio0[10]
LED_GRN (GP1)
LED_RED (GP1)
USR0 |  |  | V15 | GPIO1_21 |  | MODE7: GPIO1_21
USR1 |  |  | U15 | GPIO1_22 |  | MODE7: GPIO1_22
USR2 |  |  | T15 | GPIO1_23 |  | MODE7: GPIO1_23
USR3 |  |  | V16 | GPIO1_24 |  | MODE7: GPIO1_24
WiFi LED |  |  | A15 |  |  | MODE5: pr1_pru0_pru_r31_16; MODE7: gpio0[19]
I2C+_Barom+IMU (no ext conn.)
I2C1_SCL (external) | I2C1_SCL (external) | P9.17 | A16 | I2C1_SCL | I2C1_SCL | spi0_cs0 | mmc2_sdwp | I2C1_SCL | ehrpwm0_synci |  | pr1_edio_data_in1 | pr1_edio_data_out1 | gpio0[5]
I2C1_SDA (external) | I2C1_SDA (external) | P9.18 | B16 | I2C1_SDA | I2C1_SDA | spi0_d1 | mmc1_sdwp | I2C1_SDA | ehrpwm0_tripzone |  | pr1_edio_data_in0 | pr1_edio_data_out0 | gpio0[4]
I2C2_SCL (Barometer/Gyro) | I2C2_SCL (internal) | P9.19 | D17 | I2C2_SCL | I2C2_SCL | uart1_rtsn | timer5 | dcan0_rx | I2C2_SCL | spi1_cs1 | pr1_uart0_rts_n | pr1_edc_latch1_in | gpio0[13]
I2C2_SDA (Barometer/Gyro) | I2C2_SDA (internal) | P9.20 | D18 | I2C2_SDA | I2C2_SDA | uart1_ctsn | timer6 | dcan0_tx | I2C2_SDA | spi1_cs0 | pr1_uart0_cts_n | pr1_edc_latch0_in | gpio0[12]
IMU-INT | IMU-INT | P9.25 | A14 | GPIO3_21 | GPIO3_21 | mcasp0_ahclkx | eQEP0_strobe | mcasp0_axr3 | mcasp1_axr1 | EMU4_mux2 | pr1_pru0_pru_r30_7 | pr1_pru0_pru_r31_7 | gpio3[21]
Motor Stuff (no ext. conn.)
MDIR_1B | MDIR_1B | P9.13 | U17 | GPIO0_31 | UART4_TXD | gpmc_wpn | mii2_rxerr | gpmc_csn5 | rmii2_rxerr | mmc2_sdcd | pr1_mii1_txen | uart4_txd | gpio0[31]
PWM_1A (Mot 1) | PWM_1A (Mot 1) | P9.14 | U14 | EHRPWM1A | EHRPWM1A | gpmc_a2 | mii2_txd3 | rgmii2_td3 | mmc2_dat1 | gpmc_a18 | pr1_mii1_txd2 | ehrpwm1A | gpio1[18]
MDIR_2A | MDIR_2A | P9.15 | R13 | GPIO1_16 | GPIO1_16 | gpmc_a0 | gmii2_txen | rmii2_tctl | mii2_txen | gpmc_a16 | pr1_mii_mt1_clk | ehrpwm1_tripzone_input | gpio1[16]
MDIR_2B*** | MDIR_2B*** | P8.34 | U4/V4? | GPIO2_17 | UART3_RTSN | lcd_data11* | gpmc_a15 | ehrpwm1B | mcasp0_ahclkr | mcasp0_axr2 | pr1_mii0_rxd0 | uart3_rtsn | gpio2[17]
PWM_1B (Mot 2) | PWM_1B (Mot 2) | P9.16 | T14 | EHRPWM1B | EHRPWM1B | gpmc_a3 | mii2_txd2 | rgmii2_td2 | mmc2_dat2 | gpmc_a19 | pr1_mii1_txd1 | ehrpwm1B | gpio1[19]
MDIR_3B | MDIR_3B | P8.43 | R3 | GPIO2_8 | GPIO2_8 | lcd_data2* | gpmc_a2 |  | ehrpwm2_tripzone | - | pr1_pru1_pru_r30_2 | pr1_pru1_pru_r31_2 | gpio2[8]
MDIR_3A | MDIR_3A | P8.44 | R4 | GPIO2_9 | GPIO2_9 | lcd_data3* | gpmc_a3 |  | ehrpwm0_synco | - | pr1_pru1_pru_r30_3 | pr1_pru1_pru_r31_3 | gpio2[9]
PWM_2A (Mot3) | PWM_2A (Mot3) | P8.19 | U10 | EHRPWM2A | EHRPWM2A | gpmc_ad8 | lcd_data23 | mmc1_dat0* | mmc2_dat4 | ehrpwm2A | pr1_mii_mt0_clk | - | gpio0[22]
MDIR_4A | MDIR_4A | P8.45 | R1 | GPIO2_6 | GPIO2_6 | lcd_data0* | gpmc_a0 |  | ehrpwm2A | - | pr1_pru1_pru_r30_0 | pr1_pru1_pru_r31_0 | gpio2[6]
MDIR_4B | MDIR_4B | P8.46 | R2 | GPIO2_7 | GPIO2_7 | lcd_data1* | gpmc_a1 |  | ehrpwm2B | - | pr1_pru1_pru_r30_1 | pr1_pru1_pru_r31_1 | gpio2[7]
PWM_2B (Mot4) | PWM_2B (Mot4) | P8.13 | T10 | EHRPWM2B | EHRPWM2B | gpmc_ad9 | lcd_data22 | mmc1_dat1* | mmc2_dat5 | ehrpwm2B | pr1_mii0_col | - | gpio0[23]
MOT_STBY | MOT_STBY | P9.41 | D14 | GPIO0_20 |  | xdma_event_intr1 |  | tclkin | clkout2 | timer7_mux1 | EMU3_mux0 |  | gpio0[20]
PWR | PWR | 9 |  |  |  | MODE0: PWR_BUT
RESET | RESET | 10 | A10 |  |  | MODE0: Reset Out
| green |  | T13 | GPIO2_0 | GPIO1_16
***A2DP_CLOCK | green | P9.12 | U18 | MCASP0_ACLKR | GPIO1_28 | gpmc_be1n | mii2_col | gpmc_csn6 | mmc2_dat3 | gpmc_dir | pr1_mii1_rxlink | mcasp0_aclkr | gpio1[28]
***A2DP_FSYNC | ***A2DP_FSYNC | P8.18 | V12 | GPIO2_1 | GPIO2_1 | gpmc_clk_mux0 | lcd_memory_clk | gpmc_wait1 | mmc2_clk |  | pr1_mdio_mdclk | mcasp0_fsr | gpio2[1]
***A2DP_OUT |  |  | T16 | MCASP0_AXR0 | USB1_OCn
***A2DP_IN |  |  | V17 | MCASP0_AXR1 | HDMICLK_DISn
eMMC_DAT6 | N/C | P8.3 | R9 | MMC1_DAT6 | GPIO1_6 | gpmc_ad6 | mmc1_dat6 |  |  |  | - | - | gpio1[6]
eMMC_DAT7 | N/C | P8.4 | T9 | MMC1_DAT7 | GPIO1_7 | gpmc_ad7 | mmc1_dat7 |  |  |  | - | - | gpio1[7]
eMMC_DAT2 | N/C | P8.5 | R8 | MMC1_DAT2 | GPIO1_2 | gpmc_ad2 | mmc1_dat2 |  |  |  | - | - | gpio1[2]
eMMC_DAT3 | N/C | P8.6 | T8 | MMC1_DAT3 | GPIO1_3 | gpmc_ad3 | mmc1_dat3 |  |  |  | - | - | gpio1[3]
eMMC_CMD | N/C | P8.20 | V9 | MMC1_CMD | GPIO1_31 | gpmc_csn2 | gpmc_be1n | mmc1_cmd* |  | pr1_edio_data_out7 | pr1_pru1_pru_r30_13 | pr1_pru1_pru_r31_13 | gpio1[31]
eMMC_CLK | N/C | P8.21 | U9 | MMC1_CLK | GPIO1_30 | gpmc_csn1 | gpmc_clk | mmc1_clk* |  | pr1_edio_data_out6 | pr1_pru1_pru_r30_12 | pr1_pru1_pru_r31_12 | gpio1[30]
eMMC_DAT5 | N/C | P8.22 | V8 | MMC1_DAT5 | GPIO1_5 | gpmc_ad5 | mmc1_dat5 |  |  | - | - | - | gpio1[5]
eMMC_DAT4 | N/C | P8.23 | U8 | MMC1_DAT4 | GPIO1_4 | gpmc_ad4 | mmc1_dat4 |  |  | - | - | - | gpio1[4]
eMMC_DAT1 | N/C | P8.24 | V7 | MMC1_DAT1 | GPIO1_1 | gpmc_ad1 | mmc1_dat1 |  |  | - | - | - | gpio1[1]
eMMC_DAT0 | N/C | P8.25 | U7 | MMC1_DAT0 | GPIO1_0 | gpmc_ad0 | mmc1_dat0 |  |  | - | - | - | gpio1[0]
Use on Blue | Use on RC | P9 pin | Ball | Blue Name | Black Name | MODE0 | MODE1 | MODE2 | MODE3 | MODE4 | MODE5 | MODE6 | MODE7
GND | GND | 1,2 |  |  |  | MODE0: GND
3.3V | 3.3V | 3,4 |  |  |  | MODE0: 3.3V
5.0V | 5.0V | 5,6 |  |  |  | MODE0: VDD_5V
GND | GND | 1,2
VDD_ADC | VDD_ADC | 32 |  | VADC | VADC | MODE0: VADC
GND | GND | 34 |  | AGND | AGND | MODE0: AGND
***N/C | yellow |  | D13 | GPIO3_20 |  | mcasp0_axr1 | eQEP0_index |  | Mcasp1_axr0 | emu3 | pr1_pru0_pru_r30_6 | pr1_pru0_pru_r31_6 | gpio3[20]
** N/C | N/C | P9.42 | C18 | GPIO0_7 | GPIO0_7SRC | eCAP0_in_PWM0_out | uart3_txd | spi1_cs1 | pr1_ecap0_ecap | spi1_sclk | mmc0_sdwp | xdma_event_intr2 | gpio0[7]
| green |  |  |  |  | MODE3: _capin_apwm_o
Use on Blue | Use on RC |  | Ball | Blue Name | Black Name | MODE0 | MODE1 | MODE2 | MODE3 | MODE4 | MODE5 | MODE6 | MODE7
WL_EN_GPIO3_9 |  |  | K18 | GPIO3_9
BT_EN_GPIO0_28 |  |  | K17 | GPIO0_28
WLAN_IRQ_GPIO0_29 |  |  | H18 | GPIO0_29
WL_SDIO_D2_3V3 |  |  | K15 | MMC2_DAT2
WL_SDIO_D1_3V3 |  |  | J18 | MMC2_DAT1
WL_SDIO_CMD_3V3 |  |  | J16 | MMC2_CMD
|  |  | H17 | UART5_CTSN
WL_SDIO_D3_3V3 |  |  | H16 | MMC2_DAT3
BUF_OE_GPIO |  |  | L18 | GPIO3_10
***HDMI_INT |  |  | M16 | GPIO2_21
WL_SDIO_CLK_3V3 |  |  | L15 | MMC2_CLK
BT_TX_3V3 |  |  | L16 | UART3_TXD
BT_RX_3V3 |  |  | L17 | UART3_RXD
|  |  | J15 | UART5_RTSN
WL_SDIO_D0_3V3 |  |  | J17 | MMC2_DAT0
K16
BT_RTS_3V3 |  |  | M18 | UART3_RTSN
BT_CTS_3V3 |  |  | M17 | UART3_CTSN
eMMC_RST |  |  | R14 | GPIO1_20
|  |  | U16 | MCASP0_FSX | HDMI_INT
|  |  | F17 | MMC0_DAT3 |  | _capin_apwm_o MODE5: pr1_pru0_pru_r30_8; _capin_apwm_o MODE6: pr1_pru0_pru_r31_8
|  |  | F18 | MMC0_DAT2 |  | _capin_apwm_o MODE5: pr1_pru0_pru_r30_9; _capin_apwm_o MODE6: pr1_pru0_pru_r31_9
|  |  | G15 | MMC0_DAT1 |  | _capin_apwm_o MODE5: pr1_pru0_pru_r30_10; _capin_apwm_o MODE6: pr1_pru0_pru_r31_10
|  |  | G16 | MMC0_DAT0 |  | _capin_apwm_o MODE5: pr1_pru0_pru_r30_11; _capin_apwm_o MODE6: pr1_pru0_pru_r31_11
|  |  | G17 | MMC0_CLK |  | _capin_apwm_o MODE5: pr1_pru0_pru_r30_12; _capin_apwm_o MODE6: pr1_pru0_pru_r31_12
|  |  | G18 | MMC0_CMD |  | _capin_apwm_o MODE5: pr1_pru0_pru_r30_13; _capin_apwm_o MODE6: pr1_pru0_pru_r31_13
|  |  | C15 | MMC0_SDCD
|  |  | C17 | I2C0_SDA
|  |  | C16 | I2C0_SCL
Use on Blue | Use on RC |  | Ball | Blue Name | Black Name | MODE0 | MODE1 | MODE2 | MODE3 | MODE4 | MODE5 | MODE6 | MODE7

## BBBlackEquiv
ZCZ ball package
no connector
Use on Blue | Use on RC | config-pin name | Ball | Blue Name | Black Name | MODE0 | MODE1 | MODE2 | MODE3 | MODE4 | MODE5 | MODE6 | MODE7
PAUSE_BTN | PAUSE_BTN | 9 | T6 | GPIO2_5 | TIMER5 | gpmc_be0n_cle |  | timer5 |  |  | - | - | gpio2[5]
PWR | PWR | 9 |  |  |  | MODE0: PWR_BUT
MODE_BTN | MODE_BTN | 10 | U6 | GPIO2_4 | TIMER6 | gpmc_wen |  | timer6 |  |  | - | - | gpio2[4]
RESET | RESET | 10 | A10 |  |  | MODE0: Reset Out
QEP_1A | QEP_1A | ??? | B12 | EQEP0A_IN | GPIO3_18 | Mcasp0_aclkr | eQEP0A_in | Mcaspo_axr2 | Mcasp1_aclkx |  | pr1_pru0_pru_r30_4 | pr1_pru0_pru_r31_4 | gpio3[18]
UART0_RXD |  | ??? | E15 | UART0_RXD |  | MODE6: pr1_pru1_pru_r31_16
UART0_TXD |  | ??? | E16 | UART0_TXD |  | MODE5: pr1_pru1_pru_r30_15; MODE6: pr1_pru1_pru_r31_15
CANL |  | ??? | E17 | uart0_rtsn |  | uart0_rtsn | uart4_txd | dcan1_rx | I2C1_SCL | spi1_d1 | spi1_cs0 | pr1_edc_sync1_out | gpio1_9
CANH |  | ??? | E18 | UART0_CTSN |  | MODE2: dcan1_tx; MODE7: gpio1_8
GPIO1_25 | GPIO1_25 | ??? | U16 |  |  | gpmc_a9 | gmii2_rxd2 | mmc2_dat7 / rmii2_crs_dv |  | gpmc_a25 | pr1_mii_mr1_clk | mcasp0_fsx | gpio1[25]
GPIO3_1 | GPIO3_1 | ??? | H17 |  |  | gmii1_crs | rmii1_crs_dv | spi1_d0 | I2C1_SDA | mcasp1_aclkx | uart5_ctsn | uart2_rxd | gpio3[1]
GPIO3_2 | GPIO3_2 | ??? | J15 |  |  | MODE7: gpio3[2]
SPI1_SS1*** | yellow | ??? | E17 | SPI1_CS0
SPI1_SS2*** | yellow | ??? | A15 | SPI1_CS1 |  | MODE4: spi1_cs1; MODE5: pr1_pru1_pru_r31_16; MODE7: gpio0[19]
Use on Blue | Use on RC | P8 pin | Ball | Blue Name | Black Name | MODE0 | MODE1 | MODE2 | MODE3 | MODE4 | MODE5 | MODE6 | MODE7
QEP_3B | QEP_3B | P8.11 | R12 | EQEP2B_IN | GPIO1_13 | gpmc_ad13 | lcd_data18 | mmc1_dat5* | mmc2_dat1 | eQEP2B_in | pr1_mii0_txd1 | pr1_pru0_pru_r30_15 | gpio1[13]
QEP_3A | QEP_3A | P8.12 | T12 | EQEP2A_IN | GPIO1_12 | gpmc_ad12 | lcd_data19 | mmc1_dat4* | mmc2_dat0 | EQEP2A_IN | pr1_mii0_txd2 | pr1_pru0_pru_r30_14 | gpio1[12]
PWM_2B (Mot4) | PWM_2B (Mot4) | P8.13 | T10 | EHRPWM2B | EHRPWM2B | gpmc_ad9 | lcd_data22 | mmc1_dat1* | mmc2_dat5 | ehrpwm2B | pr1_mii0_col | - | gpio0[23]
LED_4 | LED_4 | P8.14 | T11 | GPIO0_26 | GPIO0_26 | gpmc_ad10 | lcd_data21 | mmc1_dat2* | mmc2_dat6 | ehrpwm2_tripzone | pr1_mii0_txen | - | gpio0[26]
QEP_4B | QEP_4B | P8.15 | U13 | PR1_PRU0_PRU_R31_15 | GPIO1_15 | gpmc_ad15 | lcd_data16 | mmc1_dat7* | mmc2_dat3 | eQEP2_strobe | pr1_ecap0_ecap_capin_apwm_o | pr1_pru0_pru_r31_15 | gpio1[15]
QEP_4A | QEP_4A | P8.16 | V13 | PR1_PRU0_PRU_R31_14 | GPIO1_14 | gpmc_ad14 | lcd_data17 | mmc1_dat6* | mmc2_dat2 | eQEP2_index | pr1_mii0_txd0 | pr1_pru0_pru_r31_14 | gpio1[14]
BATT_LED_1 (gpio 27) | BATT_LED_1 (gpio 27) | P8.17 | U12 | GPIO0_27 | GPIO0_27 | gpmc_ad11 | lcd_data20 | mmc1_dat3* | mmc2_dat7 | ehrpwm0_synco | pr1_mii0_txd3 | - | gpio0[27]
***A2DP_FSYNC | ***A2DP_FSYNC | P8.18 | V12 | GPIO2_1 | GPIO2_1 | gpmc_clk_mux0 | lcd_memory_clk | gpmc_wait1 | mmc2_clk |  | pr1_mdio_mdclk | mcasp0_fsr | gpio2[1]
PWM_2A (Mot3) | PWM_2A (Mot3) | P8.19 | U10 | EHRPWM2A | EHRPWM2A | gpmc_ad8 | lcd_data23 | mmc1_dat0* | mmc2_dat4 | ehrpwm2A | pr1_mii_mt0_clk | - | gpio0[22]
eMMC_CMD | N/C | P8.20 | V9 | MMC1_CMD | GPIO1_31 | gpmc_csn2 | gpmc_be1n | mmc1_cmd* |  | pr1_edio_data_out7 | pr1_pru1_pru_r30_13 | pr1_pru1_pru_r31_13 | gpio1[31]
eMMC_CLK | N/C | P8.21 | U9 | MMC1_CLK | GPIO1_30 | gpmc_csn1 | gpmc_clk | mmc1_clk* |  | pr1_edio_data_out6 | pr1_pru1_pru_r30_12 | pr1_pru1_pru_r31_12 | gpio1[30]
eMMC_DAT5 | N/C | P8.22 | V8 | MMC1_DAT5 | GPIO1_5 | gpmc_ad5 | mmc1_dat5 |  |  | - | - | - | gpio1[5]
eMMC_DAT4 | N/C | P8.23 | U8 | MMC1_DAT4 | GPIO1_4 | gpmc_ad4 | mmc1_dat4 |  |  | - | - | - | gpio1[4]
eMMC_DAT1 | N/C | P8.24 | V7 | MMC1_DAT1 | GPIO1_1 | gpmc_ad1 | mmc1_dat1 |  |  | - | - | - | gpio1[1]
eMMC_DAT0 | N/C | P8.25 | U7 | MMC1_DAT0 | GPIO1_0 | gpmc_ad0 | mmc1_dat0 |  |  | - | - | - | gpio1[0]
BATT_LED_3 (gpio 61) | BATT_LED_3 (gpio 61) | P8.26 | V6 | GPIO1_29 | GPIO1_29 | gpmc_csn0 |  |  |  | - | - | - | gpio1[29]
SERVO_1 | SERVO_1 | P8.27 | U5 | GPIO2_22 | GPIO2_22 | lcd_vsync* | gpmc_a8 |  |  | pr1_edio_data_out2 | pr1_pru1_pru_r30_8 | pr1_pru1_pru_r31_8 | gpio2[22]
SERVO_2 | SERVO_2 | P8.28 | V5 | GPIO2_24 | GPIO2_24 | lcd_pclk* | gpmc_a10 |  |  | pr1_edio_data_out4 | pr1_pru1_pru_r30_10 | pr1_pru1_pru_r31_10 | gpio2[24]
SERVO_3 | SERVO_3 | P8.29 | R5 | GPIO2_23 | GPIO2_23 | lcd_hsync* | gpmc_a9 |  |  | pr1_edio_data_out3 | pr1_pru1_pru_r30_9 | pr1_pru1_pru_r31_9 | gpio2[23]
eMMC_DAT6 | N/C | P8.3 | R9 | MMC1_DAT6 | GPIO1_6 | gpmc_ad6 | mmc1_dat6 |  |  |  | - | - | gpio1[6]
SERVO_4 | SERVO_4 | P8.30 | R6 | GPIO2_25 | GPIO2_25 | lcd_ac_bias_en* | gpmc_a11 |  |  | pr1_edio_data_out5 | pr1_pru1_pru_r30_11 | pr1_pru1_pru_r31_11 | gpio2[25]
| green | P8.31 | V4 | GPIO0_10 | UART5_CTSN | lcd_data14* | gpmc_a18 | eQEP1_index | mcasp0_axr1 | uart5_rxd | pr1_mii0_rxd3 | uart5_ctsn | gpio0[10]
***BATT_LED_2 | yellow | P8.32 | T5 | GPIO0_11 | UART5_RTSN | lcd_data15* | gpmc_a19 | eQEP1_strobe | mcasp0_ahclkx | mcasp0_axr3 | pr1_mii0_rxdv | uart5_rtsn | gpio0[11]
QEP_2B | QEP_2B | P8.33 | V3 | EQEP1B_IN | UART4_RTSN | lcd_data13* | gpmc_a17 | eQEP1B_in | mcasp0_fsr | mcasp0_axr3 | pr1_mii0_rxer | uart4_rtsn | gpio0[9]
MDIR_2B*** | MDIR_2B*** | P8.34 | U4 | GPIO2_17 | UART3_RTSN | lcd_data11* | gpmc_a15 | ehrpwm1B | mcasp0_ahclkr | mcasp0_axr2 | pr1_mii0_rxd0 | uart3_rtsn | gpio2[17]
QEP_2A | QEP_2A | P8.35 | V2 | EQEP1A_IN | UART4_CTSN | lcd_data12* | gpmc_a16 | eQEP1A_in | mcasp0_aclkr | mcasp0_axr2 | pr1_mii0_rxlink | uart4_ctsn | gpio0[8]
SERVO_PWR (80) | SERVO_PWR (80) | P8.36 | U3 | GPIO2_16 | UART3_CTSN | lcd_data10* | gpmc_a14 | ehrpwm1A | mcasp0_axr0 | - | pr1_mii0_rxd1 | uart3_ctsn | gpio2[16]
UART5_TX | UART5_TX | P8.37 | U1 | UART5_TXD | UART5_TXD | lcd_data8* | gpmc_a12 | ehrpwm1_tripzone | mcasp0_aclkx | uart5_txd | pr1_mii0_rxd3 | uart2_ctsn | gpio2[14]
UART5_RX*** | UART5_RX*** | P8.38 | U2 | UART5_RXD | UART5_RXD | lcd_data9* | gpmc_a13 | ehrpwm0_synco | mcasp0_fsx | uart5_rxd | pr1_mii0_rxd2 | uart2_rtsn | gpio2[15]
SERVO_5 | SERVO_5 | P8.39 | T3 | GPIO2_12 | GPIO2_12 | lcd_data6* | gpmc_a6 |  | eQEP2_index | pr1_edio_data_out6 | pr1_pru1_pru_r30_6 | pr1_pru1_pru_r31_6 | gpio2[12]
eMMC_DAT7 | N/C | P8.4 | T9 | MMC1_DAT7 | GPIO1_7 | gpmc_ad7 | mmc1_dat7 |  |  |  | - | - | gpio1[7]
SERVO_6 | SERVO_6 | P8.40 | T4 | GPIO2_13 | GPIO2_13 | lcd_data7* | gpmc_a7 |  | eQEP2_strobe | pr1_edio_data_out7 | pr1_pru1_pru_r30_7 | pr1_pru1_pru_r31_7 | gpio2[13]
SERVO_7 | SERVO_7 | P8.41 | T1 | GPIO2_10 | GPIO2_10 | lcd_data4* | gpmc_a4 |  | eQEP2A_in | - | pr1_pru1_pru_r30_4 | pr1_pru1_pru_r31_4 | gpio2[10]
SERVO_8 | SERVO_8 | P8.42 | T2 | GPIO2_11 | GPIO2_11 | lcd_data5* | gpmc_a5 |  | eQEP2B_in | - | pr1_pru1_pru_r30_5 | pr1_pru1_pru_r31_5 | gpio2[11]
MDIR_3B | MDIR_3B | P8.43 | R3 | GPIO2_8 | GPIO2_8 | lcd_data2* | gpmc_a2 |  | ehrpwm2_tripzone | - | pr1_pru1_pru_r30_2 | pr1_pru1_pru_r31_2 | gpio2[8]
MDIR_3A | MDIR_3A | P8.44 | R4 | GPIO2_9 | GPIO2_9 | lcd_data3* | gpmc_a3 |  | ehrpwm0_synco | - | pr1_pru1_pru_r30_3 | pr1_pru1_pru_r31_3 | gpio2[9]
MDIR_4A | MDIR_4A | P8.45 | R1 | GPIO2_6 | GPIO2_6 | lcd_data0* | gpmc_a0 |  | ehrpwm2A | - | pr1_pru1_pru_r30_0 | pr1_pru1_pru_r31_0 | gpio2[6]
MDIR_4B | MDIR_4B | P8.46 | R2 | GPIO2_7 | GPIO2_7 | lcd_data1* | gpmc_a1 |  | ehrpwm2B | - | pr1_pru1_pru_r30_1 | pr1_pru1_pru_r31_1 | gpio2[7]
eMMC_DAT2 | N/C | P8.5 | R8 | MMC1_DAT2 | GPIO1_2 | gpmc_ad2 | mmc1_dat2 |  |  |  | - | - | gpio1[2]
eMMC_DAT3 | N/C | P8.6 | T8 | MMC1_DAT3 | GPIO1_3 | gpmc_ad3 | mmc1_dat3 |  |  |  | - | - | gpio1[3]
LED_RED | LED_RED | P8.7 | R7 | GPIO2_2 | TIMER4 | gpmc_advn_ale |  | timer4 |  |  | - | - | gpio2[2]
LED_GRN | LED_GRN | P8.8 | T7 | GPIO2_3 | TIMER7 | gpmc_oen_ren |  | timer7 |  |  | - | - | gpio2[3]
UART4_RX (dsm2) | UART4_RX (dsm2) | P9.11 | T17 | UART4_RXD | UART4_RXD | gpmc_wait0 | mii2_crs | gpmc_csn4 | rmii2_crs_dv | mmc1_sdcd | pr1_mii1_col | uart4_rxd | gpio0[30]
***A2DP_CLOCK | green | P9.12 | U18 | MCASP0_ACLKR | GPIO1_28 | gpmc_be1n | mii2_col | gpmc_csn6 | mmc2_dat3 | gpmc_dir | pr1_mii1_rxlink | mcasp0_aclkr | gpio1[28]
MDIR_1B | MDIR_1B | P9.13 | U17 | GPIO0_31 | UART4_TXD | gpmc_wpn | mii2_rxerr | gpmc_csn5 | rmii2_rxerr | mmc2_sdcd | pr1_mii1_txen | uart4_txd | gpio0[31]
PWM_1A (Mot 1) | PWM_1A (Mot 1) | P9.14 | U14 | EHRPWM1A | EHRPWM1A | gpmc_a2 | mii2_txd3 | rgmii2_td3 | mmc2_dat1 | gpmc_a18 | pr1_mii1_txd2 | ehrpwm1A | gpio1[18]
MDIR_2A | MDIR_2A | P9.15 | R13 | GPIO1_16 | GPIO1_16 | gpmc_a0 | gmii2_txen | rmii2_tctl | mii2_txen | gpmc_a16 | pr1_mii_mt1_clk | ehrpwm1_tripzone_input | gpio1[16]
PWM_1B (Mot 2) | PWM_1B (Mot 2) | P9.16 | T14 | EHRPWM1B | EHRPWM1B | gpmc_a3 | mii2_txd2 | rgmii2_td2 | mmc2_dat2 | gpmc_a19 | pr1_mii1_txd1 | ehrpwm1B | gpio1[19]
I2C1_SCL (external) | I2C1_SCL (external) | P9.17 | A16 | I2C1_SCL | I2C1_SCL | spi0_cs0 | mmc2_sdwp | I2C1_SCL | ehrpwm0_synci |  | pr1_edio_data_in1 | pr1_edio_data_out1 | gpio0[5]
I2C1_SDA (external) | I2C1_SDA (external) | P9.18 | B16 | I2C1_SDA | I2C1_SDA | spi0_d1 | mmc1_sdwp | I2C1_SDA | ehrpwm0_tripzone |  | pr1_edio_data_in0 | pr1_edio_data_out0 | gpio0[4]
I2C2_SCL (Barometer/Gyro) | I2C2_SCL (internal) | P9.19 | D17 | I2C2_SCL | I2C2_SCL | uart1_rtsn | timer5 | dcan0_rx | I2C2_SCL | spi1_cs1 | pr1_uart0_rts_n | pr1_edc_latch1_in | gpio0[13]
I2C2_SDA (Barometer/Gyro) | I2C2_SDA (internal) | P9.20 | D18 | I2C2_SDA | I2C2_SDA | uart1_ctsn | timer6 | dcan0_tx | I2C2_SDA | spi1_cs0 | pr1_uart0_cts_n | pr1_edc_latch0_in | gpio0[12]
UART2_TX (GPS) | UART2_TX (GPS) | P9.21 | B17 | UART2_TXD | UART2_TXD | spi0_d0 | uart2_txd | I2C2_SCL | ehrpwm0B |  | pr1_edio_latch_in | EMU3 | gpio0[3]
UART2_RX (GPS) | UART2_RX (GPS) | P9.22 | A17 | UART2_RXD | UART2_RXD | spi0_sclk | uart2_rxd | I2C2_SDA | ehrpwm0A |  | pr1_edio_sof | EMU2 | gpio0[2]
GPIO1_17 | yellow | P9.23 | V14 | GPIO1_17 | GPIO1_17 | gpmc_a1 | gmii2_rxdv | rgmii2_rxdv | mmc2_dat0 | gpmc_a17 | pr1_mii1_txd3 | ehrpwm0_synco | gpio1[17]
UART1_TX | UART1_TX | P9.24 | D15 | UART1_TXD | UART1_TXD | uart1_txd | mmc2_sdwp | dcan1_rx | I2C1_SCL |  | pr1_uart0_txd | pr1_pru0_pru_r31_16 | gpio0[15]
IMU-INT | IMU-INT | P9.25 | A14 | GPIO3_21 | GPIO3_21 | mcasp0_ahclkx | eQEP0_strobe | mcasp0_axr3 | mcasp1_axr1 | EMU4_mux2 | pr1_pru0_pru_r30_7 | pr1_pru0_pru_r31_7 | gpio3[21]
UART1_RX | UART1_RX | P9.26 | D16 | UART1_RXD | UART1_RXD | uart1_rxd | mmc1_sdwp | dcan1_tx | I2C1_SDA |  | pr1_uart0_rxd | pr1_pru1_pru_r31_16 | gpio0[14]
QEP_1B | QEP_1B | P9.27 | C13 | EQEP0B_IN | GPIO3_19 | mcasp0_fsr | eQEP0B_in | mcasp0_aclk | mcasp1_fsx | EMU2_mux2 | pr1_pru0_pru_r30_5 | pr1_pru0_pru_r31_5 | gpio3[19]
GPIO3_17 | yellow | P9.28 | C12 | GPIO3_17 | SPI1_CS0 | mcasp0_ahclkr | ehrpwm0_synci | mcasp0_axr2 | spi1_cs0 | eCAP2_in_PWM2_out | pr1_pru0_pru_r30_3 | pr1_pru0_pru_r31_3 | gpio3[17]
SPI1_MISO | SPI1_MISO | P9.29 | B13 | SPI1_D0 | SPI1_D0 | mcasp0_fsx | ehrpwm0B |  | spi1_d0 | mmc1_sdcd_mux1 | pr1_pru0_pru_r30_1 | pr1_pru0_pru_r31_1 | gpio3[15]
SPI1_MOSI | SPI1_MOSI | P9.30 | D12 | SPI1_D1 | SPI1_D1 | mcasp0_axr0 | ehrpwm0_tripzone |  | spi1_d1 | mmc2_sdcd_mux1 | pr1_pru0_pru_r30_2 | pr1_pru0_pru_r31_2 | gpio3[16]
SPI1_SCK | SPI1_SCK | P9.31 | A13 | SPI1_SCLK | SPI1_SCLK | mcasp0_aclkx | ehrpwm0A |  | spi1_sclk | mmc0_sdcd_mux1 | pr1_pru0_pru_r30_0 | pr1_pru0_pru_r31_0 | gpio3[14]
|  | P9.34 | C8 | AIN4 | AIN4 | MODE0: AIN4
V_DIV_BAT | V_DIV_BAT | P9.35 | A8 | AIN6 | AIN6 | MODE0: AIN6
V_DIV_DC | V_DIV_DC | P9.36 | B8 | AIN5 | AIN5 | MODE0: AIN5
AIN2 | AIN2 | P9.37 | B7 | AIN2 | AIN2 | MODE0: AIN2
AIN3 | AIN3 | P9.38 | A7 | AIN3 | AIN3 | MODE0: AIN3
AIN0 | AIN0 | P9.39 | B6 | AIN0 | AIN0 | MODE0: AIN0
AIN1 | AIN1 | P9.40 | C7 | AIN1 | AIN1 | MODE0: AIN1
MOT_STBY | MOT_STBY | P9.41 | D14 | GPIO0_20 |  | xdma_event_intr1 |  | tclkin | clkout2 | timer7_mux1 | EMU3_mux0 |  | gpio0[20]
GPIO3_20 | GPIO3_20 | P9.41? (0_20?) | D13 |  |  | mcasp0_axr1 | eQEP0_index | ??? | mcasp1_axr0 | EMU3 | pr1_pru0_pru_r30_6 | pr1_pru0_pru_r31_6 | GPIO3_20
ZCZ ball package
SERVO 8X3 connections
Quad Encoder
Analog to Digital
UARTs
UART2 GPS
UART DSM
CAN
GP0
GP1
I2C+_Barom+IMU
SPI
spi 1.2?
Motor Stuff (internal)
LED/Button
| green |  | T13 | GPIO2_0 | GPIO1_16
***A2DP_OUT |  |  | T16 | MCASP0_AXR0 | USB1_OCn
***A2DP_IN |  |  | V17 | MCASP0_AXR1 | HDMICLK_DISn
Use on Blue | Use on RC | P9 pin | Ball | Blue Name | Black Name | MODE0 | MODE1 | MODE2 | MODE3 | MODE4 | MODE5 | MODE6 | MODE7
GND | GND | 1,2 |  |  |  | MODE0: GND
3.3V | 3.3V | 3,4 |  |  |  | MODE0: 3.3V
5.0V | 5.0V | 5,6 |  |  |  | MODE0: VDD_5V
GND | GND | 1,2
VDD_ADC | VDD_ADC | 32 |  | VADC | VADC | MODE0: VADC
GND | GND | 34 |  | AGND | AGND | MODE0: AGND
***N/C | yellow |  | D13 | GPIO3_20 |  | mcasp0_axr1 | eQEP0_index |  | Mcasp1_axr0 | emu3 | pr1_pru0_pru_r30_6 | pr1_pru0_pru_r31_6 | gpio3[20]
| green |  |  |  |  | MODE3: _capin_apwm_o
Use on Blue | Use on RC |  | Ball | Blue Name | Black Name | MODE0 | MODE1 | MODE2 | MODE3 | MODE4 | MODE5 | MODE6 | MODE7
WL_EN_GPIO3_9 |  |  | K18 | GPIO3_9
BT_EN_GPIO0_28 |  |  | K17 | GPIO0_28
WLAN_IRQ_GPIO0_29 |  |  | H18 | GPIO0_29
WL_SDIO_D2_3V3 |  |  | K15 | MMC2_DAT2
WL_SDIO_D1_3V3 |  |  | J18 | MMC2_DAT1
WL_SDIO_CMD_3V3 |  |  | J16 | MMC2_CMD
|  |  | H17 | UART5_CTSN
WL_SDIO_D3_3V3 |  |  | H16 | MMC2_DAT3
BUF_OE_GPIO |  |  | L18 | GPIO3_10
***HDMI_INT |  |  | M16 | GPIO2_21
WL_SDIO_CLK_3V3 |  |  | L15 | MMC2_CLK
BT_TX_3V3 |  |  | L16 | UART3_TXD
BT_RX_3V3 |  |  | L17 | UART3_RXD
|  |  | J15 | UART5_RTSN
WL_SDIO_D0_3V3 |  |  | J17 | MMC2_DAT0
K16
BT_RTS_3V3 |  |  | M18 | UART3_RTSN
BT_CTS_3V3 |  |  | M17 | UART3_CTSN
eMMC_RST |  |  | R14 | GPIO1_20
USR0 |  |  | V15 | GPIO1_21
USR1 |  |  | U15 | GPIO1_22
USR2 |  |  | T15 | GPIO1_23
USR3 |  |  | V16 | GPIO1_24
|  |  | U16 | MCASP0_FSX | HDMI_INT
|  |  | F17 | MMC0_DAT3 |  | _capin_apwm_o MODE5: pr1_pru0_pru_r30_8; _capin_apwm_o MODE6: pr1_pru0_pru_r31_8
|  |  | F18 | MMC0_DAT2 |  | _capin_apwm_o MODE5: pr1_pru0_pru_r30_9; _capin_apwm_o MODE6: pr1_pru0_pru_r31_9
|  |  | G15 | MMC0_DAT1 |  | _capin_apwm_o MODE5: pr1_pru0_pru_r30_10; _capin_apwm_o MODE6: pr1_pru0_pru_r31_10
|  |  | G16 | MMC0_DAT0 |  | _capin_apwm_o MODE5: pr1_pru0_pru_r30_11; _capin_apwm_o MODE6: pr1_pru0_pru_r31_11
|  |  | G17 | MMC0_CLK |  | _capin_apwm_o MODE5: pr1_pru0_pru_r30_12; _capin_apwm_o MODE6: pr1_pru0_pru_r31_12
|  |  | G18 | MMC0_CMD |  | _capin_apwm_o MODE5: pr1_pru0_pru_r30_13; _capin_apwm_o MODE6: pr1_pru0_pru_r31_13
|  |  | C15 | MMC0_SDCD
|  |  | C17 | I2C0_SDA
|  |  | C16 | I2C0_SCL
A3
G3
G1
Use on Blue | Use on RC |  | Ball | Blue Name | Black Name | MODE0 | MODE1 | MODE2 | MODE3 | MODE4 | MODE5 | MODE6 | MODE7